## Customer Req
1 | The level of trash inside the bin can be monitored using internet
2 | User should be notified when the bin reached to a certain level
3 | The orientation of the bin should be monitored
4 | Potential fire inside the bin should be detected
5 | The location of the bin should be tracked

## Technical Specs
1 | The level of trash inside the bin can be monitored using internet
2 | User should be notified via SMS and email when the bin reached to a certain level
3 | User can set the trash level on when the user will be notified via SMS and email
4 | The orientation of the bin should be monitored
5 | The location of the bin should be tracked
6 | The installer will need to calibrate the system to get the height of the bin
7 | The data will be transmitted every 12 hours
8 | The installer can trigger the device to transmit data to internet
9 | The device will use the Cellular Base station on determining position in case the GPS cannot get a fix
10 | The device will be battery operated

## Functional Req
1 | When 12 hours is elapsed since the last transmission of the sensor data (trash level, orientation,location), the device will transmit the current sensor data.
2 | When the transmit button is pressed, the device will transmit the current sensor data.
3 | When the trash level reached a certain level, the device will send alert to SMS and Email
4 | When the device is not calibrated, it will blink an LED at 1 Hz rate
5 | When the device is calibrated, the LED will be turned-off
6 | When the calibration button is pressed, the device will be calibrated and the LED will be -turned off

## Data
Name | Type | Range | Unit
Fill Level | unsigned int | 0 - 100 | %
Orientation | unsigned int | 0 - 360 | Degrees
Location_GPS | string
Location_GSM | string
Calibration Status | bool | true,false
Signal Level | int |  | dbm